## UNO Pin Layout Master
Pin Number | Pin Name | Description | Alternative Functions
1 | RX / D0 | Digital IO Pin 0 | Generally used as RX
Serial RX Pin
2 | TX / D1 | Digital IO Pin 1 | Generally used as TX
Serial TX Pin
3 | D2 | Digital IO Pin 2
4 | D3 | Digital IO Pin 3 | Timer (OC2B)
5 | D4 | Digital IO Pin 4 | Timer (T0/XCK)
6 | D5 | Digital IO Pin 5 | Timer (OC0B/T1)
7 | D6 | Digital IO Pin 6
8 | D7 | Digital IO Pin 7
9 | D8 | Digital IO Pin 8 | Timer (CLK0/ICP1)
10 | D9 | Digital IO Pin 9 | Timer (OC1A)
11 | D10 | Digital IO Pin 10 | Timer (OC1B)
12 | D11 | Digital IO Pin 11 | SPI (MOSI) Timer (OC2A)
13 | D12 | Digital IO Pin 12 | SPI (MISO)
14 | D13 | Digital IO Pin 13 | SPI (SCK)
15 | GND | Ground
16 | AREF | Analog Reference
17 | SDA / D18 | Digital IO Pin 18 | I2C Data Pin
18 | SCL / D19 | Digital IO Pin 19 | I2C Clock Pin
19 | NC | Not Connected
20 | IOREF | Voltage Reference
21 | RESET | Reset (Active LOW)
22 | 3V3 | Power
23 | 5V | +5V Output from regulator or +5V regulated Input
24 | GND | Ground
25 | GND | Ground
26 | VIN | Unregulated Supply
27 | A0 | Analog Input 0 | Digital IO Pin 14
28 | A1 | Analog Input 1 | Digital IO Pin 15
29 | A2 | Analog Input 2 | Digital IO Pin 16
30 | A3 | Analog Input 3 | Digital IO Pin 17
31 | A4 | Analog Input 4 | Digital IO Pin 18 I2C (SDA)
32 | A5 | Analog Input 5 | Digital IO Pin 19 I2C (SCL)

## Nano Pin Layout Master
Pin Number | Pin Name | Description | Alternative Functions
1 | TX / D1 | Digital IO Pin 1 | Generally used as TX
Serial TX Pin
2 | RX / D0 | Digital IO Pin 0 | Generally used as RX
Serial RX Pin
3 | RESET | Reset (Active LOW)
4 | GND | Ground
5 | D2 | Digital IO Pin 2
6 | D3 | Digital IO Pin 3 | Timer (OC2B)
7 | D4 | Digital IO Pin 4 | Timer (T0/XCK)
8 | D5 | Digital IO Pin 5 | Timer (OC0B/T1)
9 | D6 | Digital IO Pin 6
10 | D7 | Digital IO Pin 7
11 | D8 | Digital IO Pin 8 | Timer (CLK0/ICP1)
12 | D9 | Digital IO Pin 9 | Timer (OC1A)
13 | D10 | Digital IO Pin 10 | Timer (OC1B)
14 | D11 | Digital IO Pin 11 | SPI (MOSI) Timer (OC2A)
15 | D12 | Digital IO Pin 12 | SPI (MISO)
16 | D13 | Digital IO Pin 13 | SPI (SCK)
17 | 3V3 | Power
18 | AREF | Analog Reference
19 | A0 | Analog Input 0
20 | A1 | Analog Input 1
21 | A2 | Analog Input 2
22 | A3 | Analog Input 3
23 | SDA / A4 | Analog Input 4 | I2C Data Pin
24 | SCL / A5 | Analog Input 5 | I2C Clock Pin
25 | A6 | Analog Input 6
26 | A7 | Analog Input 7
27 | 5V | +5V Output from regulator or +5V regulated Input
28 | RST | Reset (Active LOW)
29 | GND | Ground
30 | VIN | Unregulated Supply

## Pinball Solenoid Nano
Solenoid Computer
Pin Number | Pin Name | Port | Description | Alternative Functions | I/O Board | Pinball Function | Wire Colors
1 | TX / D1 |  | Digital IO Pin 1 | Generally used as TX
|  | D1 | Serial TX Pin
2 | RX / D0 |  | Digital IO Pin 0 | Generally used as RX
|  | D0 | Serial RX Pin
3 | RESET |  | Reset (Active LOW)
4 | GND |  | Ground
5 | D2 | D2 | Digital IO Pin 2 |  | Solenoid 1
6 | D3 | D3 | Digital IO Pin 3 | Timer (OC2B) | Solenoid 2
7 | D4 | D4 | Digital IO Pin 4 | Timer (T0/XCK) | Solenoid 3
8 | D5 | D5 | Digital IO Pin 5 | Timer (OC0B/T1) | Solenoid 4
9 | D6 | D6 | Digital IO Pin 6 |  | Solenoid 5
10 | D7 | D7 | Digital IO Pin 7 |  | Solenoid 6
11 | D8 | B0 | Digital IO Pin 8 | Timer (CLK0/ICP1) | Solenoid 7
12 | D9 | B1 | Digital IO Pin 9 | Timer (OC1A) | Opto 1
13 | D10 | B2 | Digital IO Pin 10 | Timer (OC1B) | Opto 2
14 | D11 | B3 | Digital IO Pin 11 | SPI (MOSI) Timer (OC2A) | Opto 3
15 | D12 | B4 | Digital IO Pin 12 | SPI (MISO) | Opto 4
16 | D13 | B5 | Digital IO Pin 13 | SPI (SCK) | Solenoid 8
17 | 3V3 |  | Power
18 | AREF |  | Analog Reference
19 | A0 | C0 | Analog Input 0 |  | Opto 5
20 | A1 | C1 | Analog Input 1 |  | Opto 6
21 | A2 | C2 | Analog Input 2 |  | Opto 7
22 | A3 | C3 | Analog Input 3 |  | Opto 8
23 | SDA / A4 | C4 | Analog Input 4 | I2C Data Pin |  | Network
24 | SCL / A5 | C5 | Analog Input 5 | I2C Clock Pin |  | Network
25 | A6 |  | Analog Input 6
26 | A7 |  | Analog Input 7
27 | 5V |  | +5V Output from regulator or +5V regulated Input
28 | RST |  | Reset (Active LOW)
29 | GND |  | Ground |  |  | GND
30 | VIN |  | Unregulated Supply |  |  | +5V
Note on F21: [Threaded comment] Your version of Excel allows you to read this threaded comment; however, any edits to it will get removed if the file is opened in a newer version of Excel. Learn more: https://go.microsoft.com/fwlink/?linkid=870924 Comment: D13 can't be used as an input with the opto-isolator board

## Pinball Scoring Nano
Scoring Computer
Pin Number | Pin Name | Port | Description | Alternative Functions | I/O Board | Pinball Function | Wire Colors
1 | TX / D1 |  | Digital IO Pin 1 | Generally used as TX
|  | D1 | Serial TX Pin
2 | RX / D0 |  | Digital IO Pin 0 | Generally used as RX
|  | D0 | Serial RX Pin
3 | RESET |  | Reset (Active LOW)
4 | GND |  | Ground
5 | D2 | D2 | Digital IO Pin 2 |  | Opto 9
6 | D3 | D3 | Digital IO Pin 3 | Timer (OC2B) | Opto 10
7 | D4 | D4 | Digital IO Pin 4 | Timer (T0/XCK) | Opto 11
8 | D5 | D5 | Digital IO Pin 5 | Timer (OC0B/T1) | Opto 12
9 | D6 | D6 | Digital IO Pin 6
10 | D7 | D7 | Digital IO Pin 7
11 | D8 | B0 | Digital IO Pin 8 | Timer (CLK0/ICP1)
12 | D9 | B1 | Digital IO Pin 9 | Timer (OC1A) | Opto 1
13 | D10 | B2 | Digital IO Pin 10 | Timer (OC1B) | Opto 2
14 | D11 | B3 | Digital IO Pin 11 | SPI (MOSI) Timer (OC2A) | Opto 3
15 | D12 | B4 | Digital IO Pin 12 | SPI (MISO) | Opto 4
16 | D13 | B5 | Digital IO Pin 13 | SPI (SCK)
17 | 3V3 |  | Power
18 | AREF |  | Analog Reference
19 | A0 | C0 | Analog Input 0 |  | Opto 5
20 | A1 | C1 | Analog Input 1 |  | Opto 6
21 | A2 | C2 | Analog Input 2 |  | Opto 7
22 | A3 | C3 | Analog Input 3 |  | Opto 8
23 | SDA / A4 | C4 | Analog Input 4 | I2C Data Pin |  | network
24 | SCL / A5 | C5 | Analog Input 5 | I2C Clock Pin |  | network
25 | A6 |  | Analog Input 6
26 | A7 |  | Analog Input 7
27 | 5V |  | +5V Output from regulator or +5V regulated Input
28 | RST |  | Reset (Active LOW)
29 | GND |  | Ground |  |  | GND
30 | VIN |  | Unregulated Supply |  |  | +5V
Note on F21: [Threaded comment] Your version of Excel allows you to read this threaded comment; however, any edits to it will get removed if the file is opened in a newer version of Excel. Learn more: https://go.microsoft.com/fwlink/?linkid=870924 Comment: D13 can't be used as an input with the opto-isolator board

## Pinball Display Nano
Display Computer
Pin Number | Pin Name | Port | Description | Alternative Functions | I/O Board | Pinball Function | Wire Colors
1 | TX / D1 |  | Digital IO Pin 1 | Generally used as TX
|  | D1 | Serial TX Pin
2 | RX / D0 |  | Digital IO Pin 0 | Generally used as RX
|  | D0 | Serial RX Pin
3 | RESET |  | Reset (Active LOW)
4 | GND |  | Ground
5 | D2 | D2 | Digital IO Pin 2 |  |  | RX pin of DF Mini MP3 Player
6 | D3 | D3 | Digital IO Pin 3 | Timer (OC2B) |  | TX pin of DF Mini MP3 Player
7 | D4 | D4 | Digital IO Pin 4 | Timer (T0/XCK)
8 | D5 | D5 | Digital IO Pin 5 | Timer (OC0B/T1)
9 | D6 | D6 | Digital IO Pin 6
10 | D7 | D7 | Digital IO Pin 7
11 | D8 | B0 | Digital IO Pin 8 | Timer (CLK0/ICP1)
12 | D9 | B1 | Digital IO Pin 9 | Timer (OC1A)
13 | D10 | B2 | Digital IO Pin 10 | Timer (OC1B) |  | Display Load (CS)
14 | D11 | B3 | Digital IO Pin 11 | SPI (MOSI) Timer (OC2A) |  | Display Clock (CLK)
15 | D12 | B4 | Digital IO Pin 12 | SPI (MISO) |  | Display Data (DIN)
16 | D13 | B5 | Digital IO Pin 13 | SPI (SCK)
17 | 3V3 |  | Power
18 | AREF |  | Analog Reference
19 | A0 | C0 | Analog Input 0
20 | A1 | C1 | Analog Input 1
21 | A2 | C2 | Analog Input 2
22 | A3 | C3 | Analog Input 3
23 | SDA / A4 | C4 | Analog Input 4 | I2C Data Pin |  | network
24 | SCL / A5 | C5 | Analog Input 5 | I2C Clock Pin |  | network
25 | A6 |  | Analog Input 6
26 | A7 |  | Analog Input 7
27 | 5V |  | +5V Output from regulator or +5V regulated Input
28 | RST |  | Reset (Active LOW)
29 | GND |  | Ground |  |  | GND
30 | VIN |  | Unregulated Supply |  |  | +5V